## Switches
Parameters
| Gate-drive swing voltage, Vgg | 6 | V
| Drain-source swing voltage, Vdd | 12 | V
| Inductor RMS current, Ilrms | 1.5 | A
| Duty Cycle, D | 0.5
| Switch RMS current, Iswrms | 1.0607 | A
| Switching frequency, Fsw | 500000 | Hz
Device Characteristics
|  | Gate-Source Charge | Gate-Drain Charge | Output Charge | On Resistance | Thermal Resistance
| Part No. | Qgs (nC) | Qgd (nC) | Qoss (nC) | Ron (mΩ) | RthJA (°C/W)
| IPD220N06L3GBTMA1CT | 5 | 2 | 17 | 22 | 62 | Vdd = 30V, Vgs = 4.5V
| IPD031N06L3 GCT-ND | 34 | 11 | 83 | 3.1 | 62 | Vdd = 30V, Vgs = 4.5V
| DMN1004UFV-7 | 2.8 | 5.3 | 8.13 | 3.8 | 66 | Vdd = 6V, Vgs =
| IRLR3802PBF | 2.8 | 10 | 28 | 8.5 | 110 | Vdd = 6V, Vgs = 5V
| IRLU3802PBF | 2.8 | 10 | 28 | 8.5 | 110 | Vdd = 6V, Vgs = 5V
| IPD50N06S4L12ATMACT-ND | 19 | 10 | 64 | 13.5 | 62 | Vdd = 48V, Vgs = 10V
X | BSC050NE2LSATMA1 | 3 | 2 | 8.5 | 7.12 | 50 | Vdd = 12V, Vgs = 4.5V
X | BSZ060NE2LSATMA1 | 2.6 | 1.7 | 7.7 | 8.1 | 60 | Vdd = 12V, Vgs = 4.5V
| BSC0906NS | 3 | 2.9 | 11 | 6.4 | 50 | Vdd = 15V, Vgs = 4.5V
| AUIRFZ24NSTRL | 5.3 | 7.6 | 1.68 | 70 | 40 | Vdd = 44V, Vgs = 10V
| AUIRLR024ZTRLDKR-ND | 1.6 | 3.9 | 1 | 58 | 110 | Vdd = 44V, Vgs = 5V
Power Loss Calculations
|  | Switching Losses | Conduction Losses | Total Power Loss | Temp. Change
| Part No. | Psw (W) | Pcond (W) | Ploss (W) | ΔT (°C)
| IPD220N06L3GBTMA1CT | 0.123 | 0.02475 | 0.14775 | 9.1605
| IPD031N06L3 GCT-ND | 0.633 | 0.0034875 | 0.63649 | 39.4622
| DMN1004UFV-7 | 0.07308 | 0.004275 | 0.077355 | 5.1054
| IRLR3802PBF | 0.2064 | 0.0095625 | 0.21596 | 23.7559
| IRLU3802PBF | 0.2064 | 0.0095625 | 0.21596 | 23.7559
| IPD50N06S4L12ATMACT-ND | 0.471 | 0.015188 | 0.48619 | 30.1436
X | BSC050NE2LSATMA1 | 0.066 | 0.00801 | 0.07401 | 3.7005
X | BSZ060NE2LSATMA1 | 0.0591 | 0.0091125 | 0.068213 | 4.0928
| BSC0906NS | 0.0837 | 0.0072 | 0.0909 | 4.545
| AUIRFZ24NSTRL | 0.04878 | 0.07875 | 0.12753 | 5.1012
| AUIRLR024ZTRLDKR-ND | 0.0225 | 0.06525 | 0.08775 | 9.6525
Equations
| Switching Loss | Psw = ((Qgs + Qgd)*Vgg + (Qoss*Vin)) * fsw
| Conduction Loss | Pcond = Irms^2 * Ron
| Total Loss | Ploss = Psw + Pcond

## Passives
Parameters |  |  | Constraints
Resistance | 4 | Ω | Quality Factor | 1
Inductance | 33 | uH | Inductor Current Ripple | - | A
Capacitance | 1.5 | uC | Ouptut Voltage Ripple | 100 | mV
Quality Factor, Q | 0.8528
Input Voltage | 12 | V
Duty Cycle, D | 0.5
Switching frequency, Fsw | 500 | kHz
Calculations
Quality Factor, Q | 0.8528
Inductor Current Ripple, ΔIL,pp | 0.18182 | A
Output Voltage Ripple, ΔVout,pp | 0.030303 | V
Equations
Inductor Current Ripple | ΔIL,pp = (D * (1-D) * Vin * Tsw ) / L = (D * (1-D) * Vin) / (L * fsw)
Output Voltage Ripple | ΔVout,pp = (ΔIL,pp * Tsw ) / 8C = ΔIL,pp / (8C * fsw)
Quality Factor, Q | Q = R * (C/L)^(1/2)

## Efficiency
Parameters
Gate-drive swing voltage, Vgg | 6 | V
Drain-source swing voltage, Vin | 12 | V
Inductor RMS current, Ilrms | 1.5 | A
Duty Cycle, D | 0.5
Switch RMS current, Iswrms | 1.0607 | A
Switching frequency, Fsw | 771000 | Hz
Efficiency Calculations
Load Resistance | Input Voltage | Input Current | Gate Drive Voltage | Gate Drive Current | Output Voltage | Output Current | Efficiency
Rload (Ω) | Vin (V) | Iin (A) | Vgg (V) | Igg (A) | Vout (V) | Iout (A) | η (%)
60 | 12.053 | 0.06 | 6.003 | 0.014 | 6.108 | 0.099 | 74.9102
55 | 12.052 | 0.065 | 6.003 | 0.014 | 6.171 | 0.108 | 76.8332
50 | 12.051 | 0.071 | 6.003 | 0.014 | 6.134 | 0.12 | 78.3345
45 | 12.05 | 0.076 | 6.003 | 0.014 | 6.15 | 0.134 | 82.423
40 | 12.049 | 0.086 | 6.003 | 0.014 | 6.168 | 0.15 | 82.5883
35 | 12.048 | 0.096 | 6.003 | 0.014 | 6.156 | 0.171 | 84.8487
30 | 12.047 | 0.11 | 6.003 | 0.014 | 6.149 | 0.2 | 87.2686
25 | 12.045 | 0.13 | 6.003 | 0.014 | 6.124 | 0.24 | 89.0822
20 | 12.042 | 0.159 | 6.003 | 0.014 | 6.113 | 0.3 | 91.7537
15 | 12.038 | 0.207 | 6.003 | 0.013 | 6.089 | 0.397 | 94.0631
10 | 12.028 | 0.303 | 6.003 | 0.013 | 6.033 | 0.589 | 95.4578
9 | 12.026 | 0.333 | 6.003 | 0.013 | 6.025 | 0.652 | 96.2183
8 | 12.022 | 0.372 | 6.003 | 0.013 | 5.993 | 0.731 | 96.2784
7 | 12.016 | 0.422 | 6.003 | 0.013 | 5.976 | 0.832 | 96.567
6 | 12.01 | 0.488 | 6.003 | 0.013 | 5.972 | 0.965 | 97.0375
5 | 12.001 | 0.58 | 6.003 | 0.013 | 5.944 | 1.149 | 97.0312
4 | 11.989 | 0.714 | 6.003 | 0.013 | 5.926 | 1.421 | 97.484
3.5 | 11.979 | 0.807 | 6.003 | 0.013 | 5.919 | 1.612 | 97.9101
3 | 11.967 | 0.93 | 6.003 | 0.013 | 5.894 | 1.866 | 98.1339
2.5 | 11.953 | 1.103 | 6.003 | 0.013 | 5.88 | 2.219 | 98.3828
2 | 11.928 | 1.343 | 6.003 | 0.013 | 5.835 | 2.71 | 98.2327
Equations
Input Power | Pin = Vin * Iin
Gate Drive Power | Pgg = Vgg * Igg
Output Power | Pout = Vout * Iout
Efficiency | η = Pout / (Pin + Pgg)

## Frequency
Parameters
Gate-drive swing voltage, Vgg | 6 | V
Drain-source swing voltage, Vin | 12 | V
Inductor RMS current, Ilrms | 1.5 | A
Duty Cycle, D | 0.5
Switch RMS current, Iswrms | 1.0607 | A
Load Resistance, Rload | 4 | Ω
Frequency Calculations
Switching Frequency | Reference Voltage | Output Voltage | Magnitude
fsw (Hz) | Vref (V) | Vout (V) | ¦H¦ (dB)
20 | 0.099 | 1.47 | 23.4336
100 | 0.099 | 1.47 | 23.4336
200 | 0.1 | 1.49 | 23.4637
400 | 0.102 | 1.51 | 23.4075
800 | 0.103 | 1.54 | 23.4937
1000 | 0.103 | 1.54 | 23.4937
2000 | 0.104 | 1.56 | 23.5218
3000 | 0.107 | 1.62 | 23.6026
4000 | 0.107 | 1.7 | 24.0213
5000 | 0.107 | 1.82 | 24.6138
6000 | 0.106 | 1.98 | 25.4272
7000 | 0.11 | 2.19 | 25.981
8000 | 0.112 | 2.51 | 27.0091
9000 | 0.072 | 1.8 | 27.9588
10000 | 0.071 | 2.28 | 30.1335
11000 | 0.052 | 2.12 | 32.2067
12000 | 0.052 | 3.57 | 36.7333
13000 | 0.044 | 3.71 | 38.5184
14000 | 0.089 | 4.21 | 33.4978
15000 | 0.086 | 2.69 | 29.9051
16000 | 0.106 | 2.49 | 27.4179
17000 | 0.107 | 1.91 | 25.033
18000 | 0.125 | 1.89 | 23.591
19000 | 0.125 | 1.57 | 21.9798
20000 | 0.145 | 1.59 | 20.8006
21000 | 0.146 | 1.38 | 19.5105
22000 | 0.144 | 1.22 | 18.5599
23000 | 0.141 | 1.1 | 17.8435
24000 | 0.147 | 0.98 | 16.4782
25000 | 0.145 | 0.9 | 15.8575
Equations
Audio Signal | measured
Output Voltage | measured
Magnitude | ¦H¦= Vout/Vref