## Switches
Parameters
| Gate-drive swing voltage, Vgg | 5 | V
| Drain-source swing voltage, Vdd | 12 | V
| Inductor RMS current, Ilrms | 1.5 | A
| Duty Cycle, D | 0.5
| Switch RMS current, Iswrms | 1.0607 | A
| Switching frequency, Fsw | 500000 | Hz
Device Characteristics
|  | Gate-Source Charge | Gate-Drain Charge | Output Charge | On Resistance | Thermal Resistance
| Part No. | Qgs (nC) | Qgd (nC) | Qoss (nC) | Ron (mΩ) | RthJA (°C/W)
| IPD220N06L3GBTMA1CT | 5 | 2 | 17 | 22 | 62 | Vdd = 30V, Vgs = 4.5V
| IPD031N06L3 GCT-ND | 34 | 11 | 83 | 3.1 | 62 | Vdd = 30V, Vgs = 4.5V
| DMN1004UFV-7 | 2.8 | 5.3 | 8.13 | 3.8 | 66 | Vdd = 6V, Vgs =
| IRLR3802PBF | 2.8 | 10 | 28 | 8.5 | 110 | Vdd = 6V, Vgs = 5V
| IRLU3802PBF | 2.8 | 10 | 28 | 8.5 | 110 | Vdd = 6V, Vgs = 5V
| IPD50N06S4L12ATMACT-ND | 19 | 10 | 64 | 13.5 | 62 | Vdd = 48V, Vgs = 10V
X | BSC050NE2LSATMA1 | 3 | 2 | 8.5 | 7.12 | 50 | Vdd = 12V, Vgs = 4.5V
X | BSZ060NE2LSATMA1 | 2.6 | 1.7 | 7.7 | 8.1 | 60 | Vdd = 12V, Vgs = 4.5V
| BSC0906NS | 3 | 2.9 | 11 | 6.4 | 50 | Vdd = 15V, Vgs = 4.5V
| AUIRFZ24NSTRL | 5.3 | 7.6 | 1.68 | 70 | 40 | Vdd = 44V, Vgs = 10V
| AUIRLR024ZTRLDKR-ND | 1.6 | 3.9 | 1 | 58 | 110 | Vdd = 44V, Vgs = 5V
Power Loss Calculations
|  | Switching Losses | Conduction Losses | Total Power Loss | Temp. Change
| Part No. | Psw (W) | Pcond (W) | Ploss (W) | ΔT (°C)
| IPD220N06L3GBTMA1CT | 0.1195 | 0.02475 | 0.14425 | 8.9435
| IPD031N06L3 GCT-ND | 0.6105 | 0.0034875 | 0.61399 | 38.0672
| DMN1004UFV-7 | 0.06903 | 0.004275 | 0.073305 | 4.8381
| IRLR3802PBF | 0.2 | 0.0095625 | 0.20956 | 23.0519
| IRLU3802PBF | 0.2 | 0.0095625 | 0.20956 | 23.0519
| IPD50N06S4L12ATMACT-ND | 0.4565 | 0.015188 | 0.47169 | 29.2446
X | BSC050NE2LSATMA1 | 0.0635 | 0.00801 | 0.07151 | 3.5755
X | BSZ060NE2LSATMA1 | 0.05695 | 0.0091125 | 0.066062 | 3.9637
| BSC0906NS | 0.08075 | 0.0072 | 0.08795 | 4.3975
| AUIRFZ24NSTRL | 0.04233 | 0.07875 | 0.12108 | 4.8432
| AUIRLR024ZTRLDKR-ND | 0.01975 | 0.06525 | 0.085 | 9.35
Equations
| Switching Loss | Psw = ((Qgs + Qgd)*Vgg + (Qoss*Vin)) * fsw
| Conduction Loss | Pcond = Irms^2 * Ron
| Total Loss | Ploss = Psw + Pcond

## Passives
Parameters |  |  | Constraints
Resistance | 4 | Ω | Inductor Current Ripple | 1
Inductance | 33 | uH | Inductor Current Ripple | - | A
Capacitance | 1.5 | uC | Ouptut Voltage Ripple | 100 | mV
Quality Factor, Q | 0.8528
Input Voltage | 12 | V
Duty Cycle, D | 0.5
Switching frequency, Fsw | 500 | kHz
Calculations
Quality Factor, Q | 0.8528
Inductor Current Ripple, ΔIL,pp | 0.18182 | A
Output Voltage Ripple, ΔVout,pp | 0.030303 | V
Equations
Inductor Current Ripple | ΔIL,pp = (D * (1-D) * Vin * Tsw ) / L = (D * (1-D) * Vin) / (L * fsw)
Output Voltage Ripple | ΔVout,pp = (ΔIL,pp * Tsw ) / 8C = ΔIL,pp / (8C * fsw)
Quality Factor, Q | Q = R * (C/L)^(1/2)