## Switches
Parameters
| Gate-drive swing voltage, Vgg | 6 | V
| Drain-source swing voltage, Vdd | 12 | V
| Inductor RMS current, Ilrms | 1.5 | A
| Duty Cycle, D | 0.5
| Switch RMS current, Iswrms | 1.0607 | A
| Switching frequency, Fsw | 500000 | Hz
Device Characteristics
|  | Gate-Source Charge | Gate-Drain Charge | Output Charge | On Resistance | Thermal Resistance
| Part No. | Qgs (nC) | Qgd (nC) | Qoss (nC) | Ron (mΩ) | RthJA (°C/W)
| IPD220N06L3GBTMA1CT | 5 | 2 | 17 | 22 | 62 | Vdd = 30V, Vgs = 4.5V
| IPD031N06L3 GCT-ND | 34 | 11 | 83 | 3.1 | 62 | Vdd = 30V, Vgs = 4.5V
| DMN1004UFV-7 | 2.8 | 5.3 | 8.13 | 3.8 | 66 | Vdd = 6V, Vgs =
| IRLR3802PBF | 2.8 | 10 | 28 | 8.5 | 110 | Vdd = 6V, Vgs = 5V
| IRLU3802PBF | 2.8 | 10 | 28 | 8.5 | 110 | Vdd = 6V, Vgs = 5V
| IPD50N06S4L12ATMACT-ND | 19 | 10 | 64 | 13.5 | 62 | Vdd = 48V, Vgs = 10V
X | BSC050NE2LSATMA1 | 3 | 2 | 8.5 | 7.12 | 50 | Vdd = 12V, Vgs = 4.5V
X | BSZ060NE2LSATMA1 | 2.6 | 1.7 | 7.7 | 8.1 | 60 | Vdd = 12V, Vgs = 4.5V
| BSC0906NS | 3 | 2.9 | 11 | 6.4 | 50 | Vdd = 15V, Vgs = 4.5V
| AUIRFZ24NSTRL | 5.3 | 7.6 | 1.68 | 70 | 40 | Vdd = 44V, Vgs = 10V
| AUIRLR024ZTRLDKR-ND | 1.6 | 3.9 | 1 | 58 | 110 | Vdd = 44V, Vgs = 5V
Power Loss Calculations
|  | Switching Losses | Conduction Losses | Total Power Loss | Temp. Change
| Part No. | Psw (W) | Pcond (W) | Ploss (W) | ΔT (°C)
| IPD220N06L3GBTMA1CT | 0.123 | 0.02475 | 0.14775 | 9.1605
| IPD031N06L3 GCT-ND | 0.633 | 0.0034875 | 0.63649 | 39.4622
| DMN1004UFV-7 | 0.07308 | 0.004275 | 0.077355 | 5.1054
| IRLR3802PBF | 0.2064 | 0.0095625 | 0.21596 | 23.7559
| IRLU3802PBF | 0.2064 | 0.0095625 | 0.21596 | 23.7559
| IPD50N06S4L12ATMACT-ND | 0.471 | 0.015188 | 0.48619 | 30.1436
X | BSC050NE2LSATMA1 | 0.066 | 0.00801 | 0.07401 | 3.7005
X | BSZ060NE2LSATMA1 | 0.0591 | 0.0091125 | 0.068213 | 4.0928
| BSC0906NS | 0.0837 | 0.0072 | 0.0909 | 4.545
| AUIRFZ24NSTRL | 0.04878 | 0.07875 | 0.12753 | 5.1012
| AUIRLR024ZTRLDKR-ND | 0.0225 | 0.06525 | 0.08775 | 9.6525
Equations
| Switching Loss | Psw = ((Qgs + Qgd)*Vgg + (Qoss*Vin)) * fsw
| Conduction Loss | Pcond = Irms^2 * Ron
| Total Loss | Ploss = Psw + Pcond

## Passives
Parameters |  |  | Constraints
Resistance | 4 | Ω | Quality Factor | 1
Inductance | 33 | uH | Inductor Current Ripple | - | A
Capacitance | 1.5 | uC | Ouptut Voltage Ripple | 100 | mV
Quality Factor, Q | 0.8528
Input Voltage | 12 | V
Duty Cycle, D | 0.5
Switching frequency, Fsw | 500 | kHz
Calculations
Quality Factor, Q | 0.8528
Inductor Current Ripple, ΔIL,pp | 0.18182 | A
Output Voltage Ripple, ΔVout,pp | 0.030303 | V
Equations
Inductor Current Ripple | ΔIL,pp = (D * (1-D) * Vin * Tsw ) / L = (D * (1-D) * Vin) / (L * fsw)
Output Voltage Ripple | ΔVout,pp = (ΔIL,pp * Tsw ) / 8C = ΔIL,pp / (8C * fsw)
Quality Factor, Q | Q = R * (C/L)^(1/2)